## Suzuki-Miyaura
Pd C-C (Suzuki-Miyaura): 4 solvents, 1 base
6 x 4 Design
1. Enter information in GREEN BOXES 2. Hit Enter 3. Print
|  | Name | MW | umol | rxn conc
|  | Aryl Halide | 300 | 10 | 0.1 M
|  | aryl boronate | 250 | 12
Typically 10-20 umol of boronic acid is used. 12 umol (entered above) is recommended but can be modified in cell E7
| Aryl Halide (mg) | Amine (mg) | Base (3 equiv) | Base Amount (uL) | Solvent (0.1M) | Solvent Amount (uL)
Vial One - Solution A: DMAc | 43.2 | 43.2 | K3PO4: 1.5 M prepared aq. solution | 20 uL | DMAc | 1213.6
Vial Two - Solution B: Toluene | 43.2 | 43.2 | K3PO4: 1.5 M prepared aq. solution | 20 uL | Toluene | 1213.6
Vial Three - Solution C: n-Butanol | 43.2 | 43.2 | K3PO4: 1.5 M prepared aq. solution | 20 uL | n-Butanol | 1213.6
Vial Four- Solution D: THF | 43.2 | 43.2 | K3PO4: 1.5 M prepared aq. solution | 20 uL | THF | 1213.6
the aqueous base is added seperately as the last step of set up
Supplies to load Inertion Box: | 1 ampule DMAc | 1 ampule Toluene | 1 ampule n-Butanol
| 1 ampule THF | 1 ampule 1.5 M aq. K3PO4
Equipment Needed: | 4 syringes with needles | pipette with tips
0. Preheat hot plate to 60 °C
1. Place reaction block and lid in inertion box. "Purge" box 5 minutes-continue flow of gas
2. Weigh substrates, label Substrate Mix A, B, C, and D. ADD STIRBARS!
3. Load inertion box with substrates, ampules, and capped catalysts. "Purge" box 5 minutes-continue flow of gas |  |  |  | Detailed user guide available at SigmaAldrich.com
4. Make stock solutions according to recipe above using needle and syringe (get as close as you can to volume) |  |  |  |  | "save as" pdf to append to ELN
5. Allow mixtures to stir into solution. CAREFULLLY Remove cap mat from catalysts
6. using pipette add 100 uL "DMAc Solution A" to vials A1-A6
7. Add 100 uL "Toluene Solution B" to vials B1-B6
8. Add 100 uL "n-Butanol Solution C" to vials C1-C6
9. Add 100 uL "THF Solution D" to vials D1-D6
10. Add 20 uL aq. 1.5 M K3PO4 to each of the 24 reaction vials
11. Seal block and heat to 60 °C o/n
| 1 | 2 | 3 | 4 | 5 | 6
Vial One - Solution A: DMAc | XPhos Pd G3 | SPhos Pd G2 | cataXCium A Pd G3 | APhos Pd G3 | P(Cy3) Pd G3 | PEPPSI- IPent
Vial Two - Solution B: Toluene | XPhos Pd G3 | SPhos Pd G2 | cataXCium A Pd G3 | APhos Pd G3 | P(Cy3) Pd G3 | PEPPSI- IPent
Vial Three - Solution C: n-Butanol | XPhos Pd G3 | SPhos Pd G2 | cataXCium A Pd G3 | APhos Pd G3 | P(Cy3) Pd G3 | PEPPSI- IPent
Vial Four- Solution D: THF | XPhos Pd G3 | SPhos Pd G2 | cataXCium A Pd G3 | APhos Pd G3 | P(Cy3) Pd G3 | PEPPSI- IPent

## WorkSheet 12x2 (hidden)
12 Catalysts x 2 Bases/Solvent
1.) The 24 well plate has 6 predosed catalysts arranged below:
24 Well Plate
| 1 | 2 | 3 | 4 | 5 | 6
A | #REF! | #REF! | #REF! | #REF! | #REF! | #REF!
| Dioxane | Dioxane | Dioxane | Dioxane | Dioxane | Dioxane
| Cs2CO3 | Cs2CO3 | Cs2CO3 | Cs2CO3 | Cs2CO3 | Cs2CO3
B | #REF! | #REF! | #REF! | #REF! | #REF! | #REF!
| Dioxane | Dioxane | Dioxane | Dioxane | Dioxane | Dioxane
| Cs2CO3 | Cs2CO3 | Cs2CO3 | Cs2CO3 | Cs2CO3 | Cs2CO3
C | #REF! | #REF! | #REF! | DavePhos 3G | JosiPhos SL-J009-1 3G | MorDalPhos 3G
| DMAc | DMAc | DMAc | DMAc | DMAc | DMAc
| NaOtBu (2M) | NaOtBu (2M) | NaOtBu (2M) | NaOtBu (2M) | NaOtBu (2M) | NaOtBu (2M)
D | P(tBu)3 2G | PdCl2[DTPBF] | rac-BINAP 3G | RuPhos 2G | XANTPHOS 3G | XPhos 2G
| DMAc | DMAc | DMAc | DMAc | DMAc | DMAc
| NaOtBu (2M) | NaOtBu (2M) | NaOtBu (2M) | NaOtBu (2M) | NaOtBu (2M) | NaOtBu (2M)
2.) In 2 appropriately sized & labelled vials, weigh out: |  |  |  |  | umol base/ rxn | Rxn Conc
Vial | Substrate | Name | mg |  | 30 | 0.1 M
1 | 1 | Aryl Halide | 43.2
| 2 | aryl boronate | 43.2 |  | uMol Substrate 1/ rxn | umol substrate 2/ rxn
2 | 1 | Aryl Halide | 43.2
| 2 | aryl boronate | 43.2 |  | 10 | 12
3.) If adding base, quickly transfer amount below in to vials 1 & 2
Preweighed Base 1/mg |  | Cs2CO3 | 140.8
Preweighed Base 2/mg |  | NaOtBu (2M) | 0
3.) Then add Solvent to each vial (base charge will be taken into account)
Vial | Solvent | Base | Solvent amount/uL
1 | #REF! | Cs2CO3 | #VALUE!
2 | #REF! | NaOtBu (2M) | #VALUE!
4.) Stir vials until dissolved or well-slurried, then charge amount below to each row:
Charge per vial (uL) | #VALUE!
5.) Add 1M strong base solution to rows B & D
6.) Seal plate and heat/ stir appropriately