## Procedure
|  |  | Cat# MAK570 | Lactate Assay Kit
Procedure for Calculations of the Standard Curve and Samples:
Standard curve volumes
| Assay Buffer per well (µl) | Sample (µL) | Enzyme Mix per well (µl) | Lactate Probe per well (µl) | Leucine standard (1 or 0.01 nmol/ul) per well (µl) | Lactate - nmole/well
calibration curve | 96 | 0 | 2 | 2 | 0 | 0
| 94 | 0 | 2 | 2 | 2 | 2
| 92 | 0 | 2 | 2 | 4 | 4
| 90 | 0 | 2 | 2 | 6 | 6
| 88 | 0 | 2 | 2 | 8 | 8
| 86 | 0 | 2 | 2 | 10 | 10
blank | 98-X | X | 0 | 2 | 0 | ?
Sample | 96-X | X | 2 | 2 | 0 | ?
1 | The Calculator is designed for an assay in which the standard curve and the samples are loaded in technical triplicates.
2 | For the colorimetric assay, insert in "Table 1" in the "Colorimetric Calculator" tab the absorbance at 570 nm (A570) of the calibration curve that was prepared as stated in the protocol.
For the fluorometric assay, insert in "Table 1" in the "fluorometric Calculator" tab the fluorescence at ex/em= 535/587 nm of the calibration curve that was prepared as stated in the protocol.
3 | The values in Tables 2-4 will be calculated automatically and a calibration curve will be charted below
4 | Insert the readings for the triplicates of the sample to Table 5 in the appropriate tab
5 | The final concentration of the sample will appear in Table 7. It is necessary to input the volume of the sample (µL) placed in the wells. Additionally, if further dilution to the
sample has been made, please replace the number "1" with the appropriate value. Otherwise leave it as 1. If the blank value (sample without enzymes) is high, it wil be subtracted from the sample.
6 | The S.D values will be reported in Table 8
7 | Select Orientation-> Landscape and Scaling -> Fit All Columns on One Page for a printer friendly document.

## Colorimetric Calculator
[5 empty] | MAK570 | Lactate Assay Kit
For your convenience, a calculation sheet is available below. Only the yellow cells need to be filled by you. Green cells indicate the calculated concentration and S.D.
Copy the raw data obtained from the plate reader to the tables below :
Select Orientation-> Portrait and Scaling -> Fit All Columns on One Page for a printer friendly document.
Sample Calculator:
Standard Curve Calculator: | [8 empty] | Table 5:
|  |  | Table 1: | [5 empty] | A570 initial
| A570 initial | [7 empty] | Sample
nmol Lactate per well | 0 | 2 | 4 | 6 | 8 | 10 | Blank | Replicate 1
Replicate 1 | [7 empty] | Replicate 2
Replicate 2 | [7 empty] | Replicate 3
Replicate 3 | [9 empty] | Table 6:
A570 final (after subtraction)
[8 empty] | Average reading of sample | #DIV/0!
[6 empty] | . |  | Sample after 0 OR blank substraction | #DIV/0!
[8 empty] | Blank | #DIV/0!
Table 2:
| A570 average before background subtraction | [7 empty] | Table 7:
nmol Lactate per well | 0 | 2 | 4 | 6 | 8 | 10 | Blank | Sample Lactate concentration calculation:
| #DIV/0! | #DIV/0! | #DIV/0! | #DIV/0! | #DIV/0! | #DIV/0! | #DIV/0! | Average absorbance | #DIV/0! | AU
[8 empty] | calibration curve slope | #DIV/0!
|  |  | Table 3: |  |  |  |  | calibration curve intercept | #DIV/0!
| A570 average after background subtraction | [6 empty] | sample volume in well |  | (µL)
nmol Lactate per well | 0 | 2 | 4 | 6 | 8 | 10 | Blank
| #DIV/0! | #DIV/0! | #DIV/0! | #DIV/0! | #DIV/0! | #DIV/0! | #DIV/0! | Other dilution factors (leave as "1" if not necessary) | 1
[8 empty] | Lactate content in well | #DIV/0! | (nmol/well)
[8 empty] | Lactate concentration of sample | #DIV/0! | (nmol/µL)
|  |  | Table 4: | [5 empty] | Table 8:
|  | Amount | Average | S.D. |  |  |  | Sample S.D. calculation:
|  | 0 | #DIV/0! | #DIV/0! |  |  |  | S.D. of absorbance | #DIV/0! | AU
|  | 2 | #DIV/0! | #DIV/0! |  |  |  | S.D of Lactate in sample | #DIV/0! | (nmol/well)
|  | 4 | #DIV/0! | #DIV/0! |  |  |  | % S.D | #DIV/0! | %
|  | 6 | #DIV/0! | #DIV/0! |  |  |  | S.D. of Lactate concentration of sample | #DIV/0! | (nmol/µL)
|  | 8 | #DIV/0! | #DIV/0!
|  | 10 | #DIV/0! | #DIV/0!
Calibration Curve:

## Fluorometric Calculator
[5 empty] | MAK570 | Lactate Assay Kit
For your convenience, a calculation sheet is available below. Only the yellow cells need to be filled by you. Green cells indicate the calculated concentration and S.D.
Copy the raw data obtained from the plate reader to the tables below :
Select Orientation-> Portrait and Scaling -> Fit All Columns on One Page for a printer friendly document.
Sample Calculator:
Standard Curve Calculator: | [8 empty] | Table 5:
|  |  | Table 1: | [5 empty] | Initial reading
| Initial reading (535/587 nm) | [7 empty] | Sample
pmol Lactate per well | 0 | 20 | 40 | 60 | 80 | 100 | Blank | Replicate 1
Replicate 1 | [6 empty] | 0 | Replicate 2
Replicate 2 | [6 empty] | 0 | Replicate 3
Replicate 3 | [6 empty] | 0 |  |  | Table 6:
Final (after subtraction)
[8 empty] | Average reading of sample | #DIV/0!
[6 empty] | . |  | Sample after 0 OR blank subtraction | #DIV/0!
[8 empty] | blank | 0
Table 2:
| Before Background Subtraction | [7 empty] | Table 7:
pmol Lactate per well | 0 | 20 | 40 | 60 | 80 | 100 | Blank | Sample Lactate concentration calculation:
| #DIV/0! | #DIV/0! | #DIV/0! | #DIV/0! | #DIV/0! | #DIV/0! | 0 | Average reading | #DIV/0! | AU
[8 empty] | calibration curve slope | #DIV/0!
|  |  | Table 3: |  |  |  |  | calibration curve intercept | #DIV/0!
| After Background Subtraction | [6 empty] | sample volume in well |  | (µL)
pmol Lactate per well | 0 | 20 | 40 | 60 | 80 | 100 | Blank
| #DIV/0! | #DIV/0! | #DIV/0! | #DIV/0! | #DIV/0! | #DIV/0! | 0 | Other dilution factors (leave as "1" if not necessary) | 1
[8 empty] | Lactate content in well | #DIV/0! | (pmol/well)
[8 empty] | Lactate concentration of sample | #DIV/0! | (pmol/µL)
|  |  | Table 4: | [5 empty] | Table 8:
|  | Amount | Average | S.D. |  |  |  | Sample S.D. Calculation:
|  | 0 | #DIV/0! | #DIV/0! |  |  |  | S.D. of absorbance | #DIV/0! | AU
|  | 20 | #DIV/0! | #DIV/0! |  |  |  | S.D of Lactate in sample | #DIV/0! | (pmol/well)
|  | 40 | #DIV/0! | #DIV/0! |  |  |  | % S.D | #DIV/0! | %
|  | 60 | #DIV/0! | #DIV/0! |  |  |  | S.D. of Lactate concentration of sample | #DIV/0! | (pmol/µL)
|  | 80 | #DIV/0! | #DIV/0!
|  | 100 | #DIV/0! | #DIV/0!
Calibration Curve: